## Feuil1
PROTECTION CIRCUIT OF DC SOLID STATE RELAYS #1 "Calculation of line capacitor C1"
| User and relay values to enter | [5 empty] | Results
Description | Smallest cross section of the wires between power source and relay | Max distance between the plus and minus wires between power source and relay | Plus + minus wire lengths between power source and relay | Max peak load current | Max non repetitive SSR overvoltage | DC power supply voltage | Inductance of the line between power source and the relay | Min capacitor value for relays protection | Min capacitor DC voltage rating
Label | S | d | L1 + L2 | Ie | Uep | Ue | Ls (for info) | C1 | Ue(c1)
Unit | mm² | m | m | A | V | V | µH | nF | V
Value | 2.5 | 0.01 | 2 | 40 | 60 | 12 | 0.533 | 370 | 120